## Lista Prodotti
Kawasaki - Z125
* = Price Tax excluded.
PRODUCT | DESCRIPTION | COLOURS | PRICE* | CODICI
Adjustable License Plate Holder for Kawasaki | The license plate holder is probably one of the first products that is replaced immediately after purchasing your motorcycle. The Lightech license plate holder was developed in full compliance with the rules of the road code without forgetting to enhance it from an aesthetic point of view. This license plate holder does NOT include license plate light and reflector but includes everything necessary for its correct installation. All license plate holders also have practical brackets to adjust the positioning of the indicators and the reflector. There are also 6 license plate supports available with different sizes and materials: the codes ending with A1-A2-A3 include license plate supports made of a special composite of carbon fiber and PA12 nylon which gives them resistance and sturdiness. Codes ending with B1-B2-B3 have an aluminum license plate support. Special brackets are inserted inside the package which allow the mounting of both original and aftermarket indicators. The code TAR025, optional screw kit consisting of a colored washer and fixing screw completes the customization of the motorbike.Our License Plate Holder is available with different dimensions: see image named "LICENSE PLATE HOLDERS DIMENSIONS TABLE" and check compatibility with your motorbike.For some countries we offer a specific version; verify dimensions to find the one that matches your needs! |  | € 76,10 | TARKA125A1 | TARKA125B3 | TARKA125B2 | TARKA125B1 | TARKA125A3 | TARKA125A2
Adjustable License Plate Holder Kit for Kawasaki | The license plate holder is probably one of the first products that is replaced immediately after purchasing your motorcycle. The Lightech license plate holder was developed in full compliance with the rules of the road code without forgetting to enhance it from an aesthetic point of view. The kit includes license plate light and reflector, both approved, and everything necessary for its correct installation. All license plate holders also have practical brackets to adjust the positioning of the indicators and the reflector. There are also 6 license plate supports available with different sizes and materials: the codes ending with A1-A2-A3 include license plate supports made of a special composite of carbon fiber and PA12 nylon which gives them resistance and sturdiness. Codes ending with B1-B2-B3 have an aluminum license plate support. Special brackets are inserted inside the package which allow the mounting of both original and aftermarket indicators. The code TAR025, optional screw kit consisting of a colored washer and fixing screw completes the customization of the motorbike.Our License Plate Holder is available with different dimensions: see image named "LICENSE PLATE HOLDERS DIMENSIONS TABLE" and check compatibility with your motorbike.For some countries we offer a specific version; verify dimensions to find the one that matches your needs! |  | € 105,30 | KTARKA125A1 | KTARKA125A2 | KTARKA125B3 | KTARKA125B2 | KTARKA125B1 | KTARKA125A3
Ergal Black Bolts Kit M8x40 And Anodized Washers | Ergal Black Bolts Kit M8x40 And Anodized Washers |  | € 9,20 | TAR025NER | TAR025ORO | TAR025ROS | TAR025SIL | TAR025COB | TAR025VER | TAR025ARA
Fluid Reservoir (16 Cm3) | Lightech offers these universal brake and clutch oil tanks, which thanks to their design, make the bike much more customizable. The product is very easy to install on the bike. The external part is made of billet aluminum with a laser-engraved LighTech logo, placed on the side of the oil tank while the internal part is made of plastic material, to have a better view of the oil consumption inside. It comes with a rubber gasket that makes the cap much safer and prevents any oil leakage. The tank support is also available, but it must be purchased separately and is only available in black. This model measures 16 cm3. The diameter is 36 mm. and the height is 39.3 mm.; there is a 14 mm side exit. |  | € 61,00 | OBT007NER | OBT007ORO | OBT007ROS | OBT007SIL | OBT007COB | OBT007VER | OBT007ARA
Fluid Reservoir (30 Cm3) | Lightech offers these universal brake and clutch oil tanks, which thanks to their design, make the bike much more customizable. The product is very easy to install on the bike. The external part is made of billet aluminum with a laser-engraved LighTech logo, placed on the side of the oil tank while the internal part is made of plastic material, to have a better view of the oil consumption inside. It comes with a rubber gasket that makes the cap much safer and prevents any oil leakage. The tank support is also available, but it must be purchased separately and is only available in black. This model measures 30 cm3. The diameter is 45 mm. and the height is 48.5 mm.; there is a 14 mm side exit. |  | € 63,00 | OBT006NER | OBT006ORO | OBT006ROS | OBT006SIL | OBT006COB | OBT006VER | OBT006ARA
Front Support Bracket for Large/Small Fluid Reservoir | Front Support Bracket for Large/Small Fluid Reservoir |  | € 9,00 | OBT008NER
Indicators (Pair Of Homologated E8 Led Turn Signals) | Indicators (Pair Of Homologated E8 Led Turn Signals) |  | € 43,50 | FRE926NER
Indicators (Pair Of Homologated E8 Led Turn Signals) | Indicators (Pair Of Homologated E8 Led Turn Signals) |  | € 39,00 | FRE928NER
Indicators (Pair Of Homologated E8 Led Turn Signals) | Indicators (Pair Of Homologated E8 Led Turn Signals) |  | € 43,50 | FRE922NER
Indicators (Pair Of Homologated E8 Led Turn Signals) | This led turn signal model has been designed, engineered and patented entirely by LighTech. It is made of ABS and is E8 approved. The length of the single indicator is 65 mm. FRE931NER is an universal model although for some motorcycles it may be necessary to use specific relays or resistors. |  | € 52,00 | FRE931NER
Indicators (Pair Of Homologated E8 Led Turn Signals) | Pair of ABS direction indicators. The indicators are E8 approved. The lenght of the single indicator is 68 mm. The pair can be used on both front and rear side of the motorbike and is ideal to combine with LighTech license plate holders. This indicators' model was designed, engineered and patented entirely by LighTech, a feature that gives a marked originality to the product. Available only in black and is a universal model although for some motorbikes it may be necessary to use specific relè or resistors. We therefore invite you to contact specialized personnel for thei assembly. |  | € 52,00 | FRE932NER
Indicators (Pair Of Homologated E8 Led Turn Signals) | Indicators (Pair Of Homologated E8 Led Turn Signals) |  | € 39,50 | FRE936NER
Indicators (Pair Of Homologated E8 Led Turn Signals) | Indicators (Pair Of Homologated E8 Led Turn Signals) |  | € 48,00 | FRE929NER
Indicators (Pair Of Homologated E8 Led Turn Signals) | Indicators (Pair Of Homologated E8 Led Turn Signals) |  | € 58,00 | FRE930ROS | FRE930COB
Lateral Reflector Kit (Homologated E) | Lateral Reflector Kit (Homologated E) |  | € 8,00 | STK120
Rear Support Bracket For Large/Small Fluid Reservoir | Rear Support Bracket For Large/Small Fluid Reservoir |  | € 9,00 | OBT009NER
Sequential Indicators (Pair Of Homologated E8 Led Turn Signals) | Pair of ABS direction indicators. The indicators are E8 approved. The lenght of the single indicator is 89 mm. The pair can be used on both front and rear side of the motorbike and is ideal to combine with LighTech license plate holders. Equipped with sequential light. Available only in black and is a universal model although for some motorbikes it may be necessary to use specific relè or resistors. We therefore invite you to contact specialized personnel for thei assembly. |  | € 48,00 | FRE925NER
Sequential Indicators (Pair Of Homologated E8...Led Turn Signals) | Pair of ABS direction indicators. The indicators are E8 approved. The lenght of the single indicator is 65 mm. The pair can be used on both front and rear side of the motorbike and is ideal to combine with LighTech license plate holders. This indicators' model was designed, engineered and patented entirely by LighTech, a feature that gives a marked originality to the product. Available only in black and is a universal model although for some motorbikes it may be necessary to use specific relè or resistors. We therefore invite you to contact specialized personnel for thei assembly. |  | € 52,00 | FRE933NER
Support For OBT006/OBT007 Fluid Reservoir | Support For OBT006/OBT007 Fluid Reservoir |  | € 24,00 | OBT003NER
turn signals + front white light ( Homologated E... Led Turn Signals) | Pair of ABS direction indicators. The indicators are E8 approved. The lenght of the single indicator is 91 mm. The pair can be used only on front side of the motorbike as it acts as a front white light and is ideal to combine with LighTech license plate holders. Available only in black and is a universal model although for some motorbikes it may be necessary to use specific relè or resistors. We therefore invite you to contact specialized personnel for thei assembly. |  | € 44,00 | FRE937NER
turn signals + front white light ( Homologated E... Led Turn Signals) | Pair of ABS direction indicators. The indicators are E8 approved. The lenght of the single indicator is 68 mm. The pair can be used only on front side of the motorbike as it acts as a front white light and is ideal to combine with LighTech license plate holders. This indicators' model was designed, engineered and patented entirely by LighTech, a feature that gives a marked originality to the product. Available only in black and is a universal model although for some motorbikes it may be necessary to use specific relè or resistors. We therefore invite you to contact specialized personnel for thei assembly. |  | € 52,80 | FRE934NER
Turn signals + rear red light + stop light (Pair Of Homologated E... Led Turn Signals) | Pair of ABS direction indicators. The indicators are E8 approved. The lenght of the single indicator is 68 mm. The pair can be used only on rear side of the motorbike as it acts as a rear red light and brake light and is ideal to combine with LighTech license plate holders. This indicators' model was designed, engineered and patented entirely by LighTech, a feature that gives a marked originality to the product. Available only in black and is a universal model although for some motorbikes it may be necessary to use specific relè or resistors. We therefore invite you to contact specialized personnel for thei assembly. |  | € 52,80 | FRE935NER
Turn signals + rear red light + stop light (Pair Of Homologated E8 Led Turn Signals) | Turn signals + rear red light + stop light (Pair Of Homologated E8 Led Turn Signals) |  | € 44,00 | FRE938NER