## Lista Prodotti
Suzuki - SV-650
* = Price Tax excluded.
PRODUCT | DESCRIPTION | COLOURS | PRICE* | CODICI
Adjustable License Plate Holder | The license plate holder is probably one of the first products that is replaced immediately after purchasing your motorcycle. The Lightech license plate holder was developed in full compliance with the rules of the road code without forgetting to enhance it from an aesthetic point of view. This license plate holder does NOT include license plate light and reflector but includes everything necessary for its correct installation. All license plate holders also have practical brackets to adjust the positioning of the indicators and the reflector. There are also 6 license plate supports available with different sizes and materials: the codes ending with A1 -A2 -A3 include license plate supports made of a special composite of carbon fiber and PA12 nylon which gives them resistance and sturdiness. Codes ending with B1-B2-B3 have an aluminum license plate support. Special brackets are inserted inside the package which allow the mounting of both original and aftermarket indicators. The code TAR009, optional screw kit consisting of a colored washer and fixing screw completes the customization of the motorbike.Our License Plate Holder is available with different dimensions: see image named "LICENSE PLATE HOLDERS DIMENSIONS TABLE" and check compatibility with your motorbike.For some countries we offer a specific version; verify dimensions to find the one that matches your needs! |  | € 76,10 | TARSU112A1 | TARSU112B3 | TARSU112B2 | TARSU112B1 | TARSU112A3 | TARSU112A2
Adjustable License Plate Holder Kit | The license plate holder is probably one of the first products that is replaced immediately after purchasing your motorcycle. The Lightech license plate holder was developed in full compliance with the rules of the road code without forgetting to enhance it from an aesthetic point of view. The kit includes license plate light and reflector, both approved, and everything necessary for its correct installation. All license plate holders also have practical brackets to adjust the positioning of the indicators and the reflector. There are also 6 license plate supports available with different sizes and materials: the codes ending with A1 -A2 -A3 include license plate supports made of a special composite of carbon fiber and PA12 nylon which gives them resistance and sturdiness. Codes ending with B1-B2-B3 have an aluminum license plate support. Special brackets are inserted inside the package which allow the mounting of aftermarket indicators. The code TAR009, optional screw kit consisting of a colored washer and fixing screw completes the customization of the motorbike.Our License Plate Holder is available with different dimensions: see image named "LICENSE PLATE HOLDERS DIMENSIONS TABLE" and check compatibility with your motorbike.For some countries we offer a specific version; verify dimensions to find the one that matches your needs! |  | € 105,30 | KTARSU112B3 | KTARSU112B2 | KTARSU112B1 | KTARSU112A3 | KTARSU112A2 | KTARSU112A1
Fluid Reservoir ( 31 Cm3 ) | Lightech offers these universal brake and clutch oil tanks, which thanks to their design, make the bike much more customizable. The product is very easy to install on the bike. The external part is made of billet aluminum with a laser-engraved LighTech logo, placed on the upper part of the oil tank while the internal part is made of plastic material, to have a better view of the oil consumption inside. The tank support is also available, but it must be purchased separately and is only available in black. This model measures 31 cm3. |  | € 53,60 | OBT001ORO | OBT001VER
Fluid Reservoir (16 Cm3) | Lightech offers these universal brake and clutch oil tanks, which thanks to their design, make the bike much more customizable. The product is very easy to install on the bike. The external part is made of billet aluminum with a laser-engraved LighTech logo, placed on the side of the oil tank while the internal part is made of plastic material, to have a better view of the oil consumption inside. It comes with a rubber gasket that makes the cap much safer and prevents any oil leakage. The tank support is also available, but it must be purchased separately and is only available in black. This model measures 16 cm3. The diameter is 36 mm. and the height is 39.3 mm.; there is a 14 mm side exit. The available colors are: orange, cobalt, black, gold, red, silver and green. |  | € 61,00 | OBT007NER | OBT007ORO | OBT007ROS | OBT007SIL | OBT007COB | OBT007VER | OBT007ARA
Indicators (Pair Of Homologated E8 Led Turn Signals) | Pair of ABS direction indicators. The indicators are E8 approved. The lenght of the single indicator is 39 mm. The pair can be used on both front and rear side of the motorbike and is ideal to combine with LighTech license plate holders. Available only in black and is a universal model although for some motorbikes it may be necessary to use specific relè or resistors. We therefore invite you to contact specialized personnel for thei assembly. |  | € 39,00 | FRE928NER
Indicators (Pair Of Homologated E8 Led Turn Signals) | Pair of ABS direction indicators. The indicators are E8 approved. The lenght of the single indicator is 68 mm. The pair can be used on both front and rear side of the motorbike and is ideal to combine with LighTech license plate holders. Available only in black and is a universal model although for some motorbikes it may be necessary to use specific relè or resistors. We therefore invite you to contact specialized personnel for thei assembly. |  | € 43,50 | FRE922NER
Indicators (Pair Of Homologated E8 Led Turn Signals) | Pair of ABS direction indicators. The indicators are E8 approved. The lenght of the single indicator is 64 mm. The pair can be used on both front and rear side of the motorbike and is ideal to combine with LighTech license plate holders. Available only in black and is a universal model although for some motorbikes it may be necessary to use specific relè or resistors. We therefore invite you to contact specialized personnel for thei assembly. |  | € 48,00 | FRE929NER
Indicators (Pair Of Homologated E8 Led Turn Signals) | Pair of ABS direction indicators. The indicators are E8 approved. The lenght of the single indicator is 82 mm. The pair can be used on both front and rear side of the motorbike and is ideal to combine with LighTech license plate holders. Available only in black and is a universal model although for some motorbikes it may be necessary to use specific relè or resistors. We therefore invite you to contact specialized personnel for thei assembly. |  | € 43,50 | FRE926NER
Indicators (Pair Of Homologated E8 Led Turn Signals) | Pair of alumium direction indicators. The indicators are E8 approved. The lenght of the single indicator is 67 mm. The pair can be used on both front and rear side of the motorbike and is ideal to combine with LighTech license plate holders. Available in cobalto and red color and is a universal model although for some motorbikes it may be necessary to use specific relè or resistors. We therefore invite you to contact specialized personnel for thei assembly. |  | € 58,00 | FRE930ROS | FRE930COB
Lateral Reflector Kit (Homologated E) | Lateral reflector kit with multiple applications. E approved. Size 50x50 mm. |  | € 8,00 | STK120
Rear Support Bracket For Large/Small Fluid Reservoir | LighTech brake and clutch oil tank support. Adaptable to models code OBT006-OBT007. Sold separately from the oil tank. Mounting on the motorcycle is very simple and intuitive. Available in black. The height measures 28.9 mm while the protrusion is 31 mm. |  | € 9,00 | OBT009NER
Sequential Indicators (Pair Of Homologated E8 Led Turn Signals) | Pair of ABS direction indicators. The indicators are E8 approved. The lenght of the single indicator is 89 mm. The pair can be used on both front and rear side of the motorbike and is ideal to combine with LighTech license plate holders. Equipped with sequential light .Available only in black and is a universal model although for some motorbikes it may be necessary to use specific relè or resistors. We therefore invite you to contact specialized personnel for thei assembly. |  | € 48,00 | FRE925NER
Support For OBT006/OBT007 Fluid Reservoir | LighTech Brake and Clutch Oil Reservoir Support. Adaptable to models code OBT001-OBT006-OBT007. Sold separately from the oil reservoir. Mounting on the motorcycle is very simple and intuitive. Available in black. |  | € 24,00 | OBT003NER