## Lista Prodotti
Yamaha - MT-10 SP
* = Price Tax excluded.
PRODUCT | DESCRIPTION | COLOURS | PRICE* | CODICI
Adjustable Rear Sets With Fixed Foot Pegs for Yamaha | Lightech's rearsets are made of Ergal 7075-T6 machined from solid. The main support is made of a single block, resulting in a more resistant structure and exceptional rigidity that transmits a greater driving feeling to the rider.They are adjustable in height and backwards, offering multiple footpeg positions, which can be implemented with the aid of optional footpeg holders. Up to 3 high-quality bearings are integrated into the levers to withstand the most extreme stresses on the road, but especially on the track. The rearsets can be customized thanks to a wide range of accessories and spare parts.The "standard" rearset is equipped with fixed silver footpegs and fixed toe-pegs and silver footpeg supports.If necessary, it is possible to purchase each individual component of the rearset itself. These rearsetes are compatible with the optional UP& DOWN support, code RFTR244. |  | € 510,00 | FTRYA011
Adjustable Rear Sets With Fold Up Foot Pegs for Yamaha | Lightech's rearsets are made of Ergal 7075-T6 machined from solid. The main support is made of a single block, resulting in a more resistant structure and exceptional rigidity that transmits a greater driving feeling to the rider.They are adjustable in height and backwards, offering multiple footpeg positions, which can be implemented with the aid of optional footpeg holders. Up to 3 high-quality bearings are integrated into the levers to withstand the most extreme stresses on the road, but especially on the track. The rearsets can be customized thanks to a wide range of accessories and spare parts.The "W" rearset is equipped with folding silver footpegs and fixed toe-pegs and silver footpeg supports.If necessary, it is possible to purchase each individual component of the rearset itself. These rearsetes are compatible with the optional UP& DOWN support, code RFTR244. |  | € 565,00 | FTRYA011W
Caps for Handlebar Balancers and Swing Arm Spools | This product, in addition to customizing your motorbike, is essential for assembling the KTM400 series LighTech handlebars. Very simple to assemble as there is no need to modify the motorbike in any way. The material they are made of is aluminum which is then anodized. Particular is the LighTech logo shown in the center of the product and the writing Made in Italy. They are sold in pairs. |  | € 12,60 | CAP001NER | CAP001ORO | CAP001ROS | CAP001SIL | CAP001COB | CAP001VER | CAP001ARA
Fluid Reservoir ( 31 Cm3 ) | Fluid Reservoir ( 31 Cm3 ) |  | € 53,60 | OBT001ORO | OBT001VER
Fluid Reservoir (16 Cm3) | Lightech offers these universal brake and clutch oil tanks, which thanks to their design, make the bike much more customizable. The product is very easy to install on the bike. The external part is made of billet aluminum with a laser-engraved LighTech logo, placed on the side of the oil tank while the internal part is made of plastic material, to have a better view of the oil consumption inside. It comes with a rubber gasket that makes the cap much safer and prevents any oil leakage. The tank support is also available, but it must be purchased separately and is only available in black. This model measures 16 cm3. The diameter is 36 mm. and the height is 39.3 mm.; there is a 14 mm side exit. |  | € 61,00 | OBT007NER | OBT007ORO | OBT007ROS | OBT007SIL | OBT007COB | OBT007VER | OBT007ARA
Height Adjustable Front Stand - Stainless Steel | Height Adjustable Front Stand - Stainless Steel |  | € 106,00 | RSS007
Indicators (Pair Of Homologated E8 Led Turn Signals) | Indicators (Pair Of Homologated E8 Led Turn Signals) |  | € 48,00 | FRE929NER
Indicators (Pair Of Homologated E8 Led Turn Signals) | Indicators (Pair Of Homologated E8 Led Turn Signals) |  | € 58,00 | FRE930ROS | FRE930COB
Indicators (Pair Of Homologated E8 Led Turn Signals) | This led turn signal model has been designed, engineered and patented entirely by LighTech. It is made of ABS and is E8 approved. The length of the single indicator is 65 mm. FRE931NER is an universal model although for some motorcycles it may be necessary to use specific relays or resistors. |  | € 52,00 | FRE931NER
Indicators (Pair Of Homologated E8 Led Turn Signals) | Indicators (Pair Of Homologated E8 Led Turn Signals) |  | € 43,50 | FRE926NER
Indicators (Pair Of Homologated E8 Led Turn Signals) | Pair of ABS direction indicators. The indicators are E8 approved. The lenght of the single indicator is 68 mm. The pair can be used on both front and rear side of the motorbike and is ideal to combine with LighTech license plate holders. This indicators' model was designed, engineered and patented entirely by LighTech, a feature that gives a marked originality to the product. Available only in black and is a universal model although for some motorbikes it may be necessary to use specific relè or resistors. We therefore invite you to contact specialized personnel for thei assembly. |  | € 52,00 | FRE932NER
Indicators (Pair Of Homologated E8 Led Turn Signals) | Indicators (Pair Of Homologated E8 Led Turn Signals) |  | € 43,50 | FRE922NER
Indicators (Pair Of Homologated E8 Led Turn Signals) | Indicators (Pair Of Homologated E8 Led Turn Signals) |  | € 39,50 | FRE936NER
Indicators (Pair Of Homologated E8 Led Turn Signals) | Indicators (Pair Of Homologated E8 Led Turn Signals) |  | € 39,00 | FRE928NER
Iron Front Stand | Iron Front Stand |  | € 61,80 | RSF008
Iron Front Stand With Wheels | Iron Front Stand With Wheels |  | € 109,30 | RSF22
Iron rear stand with forks | Iron rear stand with forks |  | € 77,90 | RSF045F
Iron Rear Stand With Forks And 2 Wheels | Iron Rear Stand With Forks And 2 Wheels |  | € 49,80 | RSF036
Iron Rear Stand With Wheels And Forks | Iron Rear Stand With Wheels And Forks |  | € 124,70 | RSF21F
Lateral Reflector Kit (Homologated E) | Lateral Reflector Kit (Homologated E) |  | € 8,00 | STK120
Modular Iron Rear Stand With Forks And 4 Wheels | Modular Iron Rear Stand With Forks And 4 Wheels |  | € 83,60 | RSF039F
Oil Filler Cap M26x3 for Yamaha | Oil Filler Cap M26x3 for Yamaha |  | € 24,20 | OIL006ORO | OIL006SIL
Oil Filler Cap M26x3 for Yamaha | To fully customize your motorcycle model, LighTech offers a wide range of oil caps, entirely made of Ergal. This particular aluminum alloy makes the product very resistant over time but also very light. They are entirely machined from solid material and the processing using CNC machinery makes the assembly of the product precise and safe. They have an excellent performance as they integrate perfectly with the design of many motorcycle models. Installation is very easy as it is sufficient to replace the original oil cap. We find the laser-engraved LighTech logo on each oil cap for greater product authenticity. To be able to comfortably attach them to the frame in case of use on the track, LighTech has created an exclusive design with 3 holes. This cap model in particular measures M26X3. |  | € 28,00 | OIL106NER | OIL106ORO | OIL106ROS | OIL106SIL | OIL106COB
Pair Of Lifters For Stands With Rollers for Yamaha | For the assembly of stands with rollers we offer a range of independent forks that are installed directly on the swingarm. They are sold in pairs. The kit is supplied with the necessary screws for assembly. |  | € 67,50 | FTEYA007NER | FTEYA007ROS | FTEYA007COB
R Version Rear Sets for Yamaha | Lightech's rearsets are made of Ergal 7075-T6 machined from solid. The main support is made of a single block, resulting in a more resistant structure and exceptional rigidity that transmits a greater driving feeling to the rider. They are adjustable in height and backwards, offering multiple footpeg positions, which can be implemented with the aid of optional footpeg holders. Up to 3 high-quality bearings are integrated into the levers to withstand the most extreme stresses on the road, but especially on the track. The rearsets can be customized thanks to a wide range of accessories and spare parts.The ""R"" rearset is equipped with folding silver footpegs and toe-pegs, carbon heel guards, titanium bolts and red footpeg supports.If necessary, it is possible to purchase each individual component of the rearset itself. These rearsetes are compatible with the optional UP& DOWN support, code RFTR244. |  | € 660,00 | FTRYA011R
Rear Support Bracket For Large/Small Fluid Reservoir | Rear Support Bracket For Large/Small Fluid Reservoir |  | € 9,00 | OBT009NER
Sequential Indicators (Pair Of Homologated E8 Led Turn Signals) | Pair of ABS direction indicators. The indicators are E8 approved. The lenght of the single indicator is 89 mm. The pair can be used on both front and rear side of the motorbike and is ideal to combine with LighTech license plate holders. Equipped with sequential light. Available only in black and is a universal model although for some motorbikes it may be necessary to use specific relè or resistors. We therefore invite you to contact specialized personnel for thei assembly. |  | € 48,00 | FRE925NER
Sequential Indicators (Pair Of Homologated E8...Led Turn Signals) | Pair of ABS direction indicators. The indicators are E8 approved. The lenght of the single indicator is 65 mm. The pair can be used on both front and rear side of the motorbike and is ideal to combine with LighTech license plate holders. This indicators' model was designed, engineered and patented entirely by LighTech, a feature that gives a marked originality to the product. Available only in black and is a universal model although for some motorbikes it may be necessary to use specific relè or resistors. We therefore invite you to contact specialized personnel for thei assembly. |  | € 52,00 | FRE933NER
Shock-Absorbing Frame Sliders Kit for Yamaha | Shock-Absorbing Frame Sliders Kit for Yamaha |  | € 85,90 | STEYA213
Special Nut24 X 1,50 Ergal for Honda, Kawasaki, Bmw, Yamaha | For those looking for a unique and captivating style, these special LighTech nuts, made with extreme precision through CNC machining, represent the ideal solution. They are entirely machined from solid and produced in a very high quality aluminum alloy (ERGAL 7075). This material combines two fundamental characteristics: long-term resistance and the lightness sought by pilots when riding. For each nut, all the necessary information is provided so that you can purchase the product suited to your motorcycle model. In this case the nut measures M24X1.5; It has a diameter of 39 mm. and a height of 17.5 mm. The diameter of the hexagon measures 32 mm. and the maximum closure allowed is 330 Nm (Newton per metre). |  | € 23,80 | D003NER | D003ORO | D003ROS | D003SIL | D003COB
Support For OBT006/OBT007 Fluid Reservoir | Support For OBT006/OBT007 Fluid Reservoir |  | € 24,00 | OBT003NER
Swing Arm Spools M6 Cp for Aprilia, Triumph, Yamaha | This item allows the motorcycle to be lifted when using the stand with forks, giving a greater sense of stability. Before buying this article you always have to check compatibilty with you own motorcycle model (it can not be installed on a motorcycle model with single-sided swing arm or on a model that does not have holes for the mounting screws on the swing arm). Thread M6. It is sold in pairs. |  | € 23,00 | SCV003NER | SCV003ORO | SCV003ROS | SCV003SIL | SCV003COB
turn signals + front white light ( Homologated E... Led Turn Signals) | Pair of ABS direction indicators. The indicators are E8 approved. The lenght of the single indicator is 68 mm. The pair can be used only on front side of the motorbike as it acts as a front white light and is ideal to combine with LighTech license plate holders. This indicators' model was designed, engineered and patented entirely by LighTech, a feature that gives a marked originality to the product. Available only in black and is a universal model although for some motorbikes it may be necessary to use specific relè or resistors. We therefore invite you to contact specialized personnel for thei assembly. |  | € 52,80 | FRE934NER
turn signals + front white light ( Homologated E... Led Turn Signals) | Pair of ABS direction indicators. The indicators are E8 approved. The lenght of the single indicator is 91 mm. The pair can be used only on front side of the motorbike as it acts as a front white light and is ideal to combine with LighTech license plate holders. Available only in black and is a universal model although for some motorbikes it may be necessary to use specific relè or resistors. We therefore invite you to contact specialized personnel for thei assembly. |  | € 44,00 | FRE937NER
Turn signals + rear red light + stop light (Pair Of Homologated E... Led Turn Signals) | Pair of ABS direction indicators. The indicators are E8 approved. The lenght of the single indicator is 68 mm. The pair can be used only on rear side of the motorbike as it acts as a rear red light and brake light and is ideal to combine with LighTech license plate holders. This indicators' model was designed, engineered and patented entirely by LighTech, a feature that gives a marked originality to the product. Available only in black and is a universal model although for some motorbikes it may be necessary to use specific relè or resistors. We therefore invite you to contact specialized personnel for thei assembly. |  | € 52,80 | FRE935NER
Turn signals + rear red light + stop light (Pair Of Homologated E8 Led Turn Signals) | Turn signals + rear red light + stop light (Pair Of Homologated E8 Led Turn Signals) |  | € 44,00 | FRE938NER