## Lista Prodotti
Ducati - 848
* = Price Tax excluded.
PRODUCT | DESCRIPTION | COLOURS | PRICE* | CODICI
Adaptor Kit For Lever Guard Diam. 16-17.5 | In order to correctly mount the Lightech brake and clutch lever protectors on the original handlebar, it is necessary to purchase the relevant adapter. This model is universal and measures Ø 16/17.5 mm and is compatible with LighTech handlebar tubes code HBT004NER. It is sold individually. Item compatible with codes ISS113RA, ISS114LA, ISS115RC, ISS116LC, ISS119LA, ISS120RA, ISS200RT, ISS201LT. |  | € 27,40 | KPL302
Adjustable License Plate Holder | The license plate holder is probably one of the first products that is replaced immediately after purchasing your motorcycle. The Lightech license plate holder was developed in full compliance with the rules of the road code without forgetting to enhance it from an aesthetic point of view. This license plate holder does NOT include license plate light and reflector but includes everything necessary for its correct installation. All license plate holders also have practical brackets to adjust the positioning of the indicators and the reflector. There are also 6 license plate supports available with different sizes and materials: the codes ending with A1 -A2 -A3 include license plate supports made of a special composite of carbon fiber and PA12 nylon which gives them resistance and sturdiness. Codes ending with B1-B2-B3 have an aluminum license plate support. Special brackets are inserted inside the package which allow the mounting of both original and aftermarket indicators. The code TAR009, optional screw kit consisting of a colored washer and fixing screw completes the customization of the motorbike.Our License Plate Holder is available with different dimensions: see image named "LICENSE PLATE HOLDERS DIMENSIONS TABLE" and check compatibility with your motorbike.For some countries we offer a specific version; verify dimensions to find the one that matches your needs! |  | € 80,10 | TARDU104B3 | TARDU104B2 | TARDU104B1 | TARDU104A3 | TARDU104A2 | TARDU104A1
Adjustable License Plate Holder Kit | The license plate holder is probably one of the first products that is replaced immediately after purchasing your motorcycle. The Lightech license plate holder was developed in full compliance with the rules of the road code without forgetting to enhance it from an aesthetic point of view. The kit includes license plate light and reflector, both approved, and everything necessary for its correct installation. All license plate holders also have practical brackets to adjust the positioning of the indicators and the reflector. There are also 6 license plate supports available with different sizes and materials: the codes ending with A1 -A2 -A3 include license plate supports made of a special composite of carbon fiber and PA12 nylon which gives them resistance and sturdiness. Codes ending with B1-B2-B3 have an aluminum license plate support. Special brackets are inserted inside the package which allow the mounting of both original and aftermarket indicators. The code TAR009, optional screw kit consisting of a colored washer and fixing screw completes the customization of the motorbike.Our License Plate Holder is available with different dimensions: see image named "LICENSE PLATE HOLDERS DIMENSIONS TABLE" and check compatibility with your motorbike.For some countries we offer a specific version; verify dimensions to find the one that matches your needs! |  | € 108,80 | KTARDU104B3 | KTARDU104B2 | KTARDU104B1 | KTARDU104A3 | KTARDU104A2 | KTARDU104A1
Aluminium /Metal Handlebar Balancers "200 Series" | Pair of 200 series handlebar balancers, they are made of aluminium, a material known both for its resistance but at the same time for its lightness. The weight of a pair of these LighTech handlebar balancers is in fact only 260g. They have been designed to significantly reduce unwanted vibrations, making driving much smoother. The body of this handlebar balancers model is black while the rings are colored (silkscreened with Lightech branding). They are available in the following colors: orange, cobalt, black, gold, red, silver and green. They are sold in pairs and it is possible to order (always in pairs) only the colored part code RKTM200 separately (specifying the color) to be able to create color combinations where they do not already exist. This specific model of handlebar balancers is defined as universal and can be fixed on motorbikes which, in terms of handlebar diameter, measure 12/13/17 mm. |  | € 40,10 | KTM200NER | KTM200ORO | KTM200ROS | KTM200SIL | KTM200COB | KTM200VER | KTM200ARA
Aluminium /Metal Handlebar Balancers "400 Series" | Pair of 400 series handlebar balancers, they are made of metal and aluminium, materials known both for their resistance but at the same time for their lightness. The weight of a pair of these LighTech handlebar balancers is in fact only 266g. They have been designed to significantly reduce unwanted vibrations, making driving much smoother. The body of this handlebar balancers model is black while the colored part (silk-screened with the Lightech brand and the Made in Italy writing) is available in the following colours: orange, cobalt, black, gold, red, silver and green. This specific model of handlebar balancers is defined as universal and can be fixed on motorbikes which, in terms of handlebar diameter, measure 12/13/17 mm. ATTENTION: in order to correctly attach this type of LighTech handlebar balancers model to the handlebars, you must also order the colored part code CAP001 separately which is sold in pairs. |  | € 30,90 | KTM400
Aluminium Brake Lever Guard - Axle Base 148 mm / Anodized Guard end | This product is entirely Made in Italy, designed to increase rider safety on the track but also for road use. During braking, it prevent the brake lever from being squeezed and, if there is a contact, the front wheel from being blocked. The product is made entirely of high-resistance aluminium. For greater customization of the motorbike it is possible to choose the color of the final part, silk-screened with the laser-engraved LighTech brand. The available colors are: orange, cobalt, black, gold, red, silver and green. The product is very well finished, in particular you can see the meticulous workmanship using CNC machinery. It is sold individually and it is also possible to order just the final colored part separately. ATTENTION: to be able to fix the lever protection it is absolutely necessary to also order the relevant adapter. The lenght of the lever is 148 mm (distance fron the fixing point on the end of the bar to the center of the end of the lever). It must be fixed on the right side of the motorcycle. |  | € 121,40 | ISS120RANER | ISS120RAORO | ISS120RAROS | ISS120RASIL | ISS120RACOB | ISS120RAVER | ISS120RAARA
Aluminium Handlebar Balancers "300 Series" | Pair of 300 series handlebar balancers, they are made of aluminium, a material known both for its resistance but at the same time for its lightness. The weight of a pair of these LighTech handlebar balancers is in fact only 102g. They have been designed to significantly reduce unwanted vibrations, making driving much smoother. The body of this handlebar balancers model is black while the rings are colored (silkscreened with Lightech branding). They are available in the following colors: orange, cobalt, black, gold, red, silver and green. They are sold in pairs and it is possible to order (always in pairs) only the colored part code RKTM300 separately (specifying the color) to be able to create color combinations where they do not already exist. This specific model of handlebar balancers is defined as universal and can be fixed on motorbikes which, in terms of handlebar diameter, measure 12/13/17 mm. |  | € 43,50 | KTM300NER | KTM300ORO | KTM300ROS | KTM300SIL | KTM300COB | KTM300VER | KTM300ARA
Aluminium Protection Water Pump Cover | To protect your motorbike as much as possible, LighTech offers a wide range of extremely resistant billet aluminum crankcase protectors. The Italian design and cutting-edge manufacturing make the product unique and original. The LighTech crankcase protectors have been designed for both track and road use and integrate perfectly with the design of the motorcycle. They are all anodized in black, in order to make the product even more resistant. All the components necessary for assembly are included in the package. The LighTech logo is laser engraved on each crankcase protection. |  | € 101,30 | WPPDU002NER
Aluminum Brake Lever Guard - Axle Base 132 mm / Anodized Guard end | This product is entirely Made in Italy, designed to increase rider safety on the track but also for road use. During braking, it prevent the brake lever from being squeezed and, if there is a contact, the front wheel from being blocked. The product is made entirely of high-resistance aluminium. For greater customization of the motorbike it is possible to choose the color of the final part, silk-screened with the laser-engraved LighTech brand. The available colors are: orange, cobalt, black, gold, red, silver and green. The product is very well finished, in particular you can see the meticulous workmanship using CNC machinery. It is sold individually and it is also possible to order just the final colored part separately. ATTENTION: to be able to fix the lever protection it is absolutely necessary to also order the relevant adapter. The lenght of the lever is 132 mm (distance fron the fixing point on the end of the bar to the center of the end of the lever). It must be fixed on the right side of the motorcycle. |  | € 121,40 | ISS113RANER | ISS113RAORO | ISS113RAROS | ISS113RASIL | ISS113RACOB | ISS113RAVER | ISS113RAARA
Aluminum Clucth Lever Guard - Axle Base 148 mm / Anodized Guard end | This product is entirely Made in Italy, designed to increase rider safety on the track but also for road use. The product is made entirely of high-resistance aluminium. For greater customization of the motorbike it is possible to choose the color of the final part, silk-screened with the laser-engraved LighTech brand. The available colors are: orange, cobalt, black, gold, red, silver and green. The product is very well finished, in particular you can see the meticulous workmanship using CNC machinery. It is sold individually and it is also possible to order just the final colored part separately. ATTENTION: to be able to fix the lever protection it is absolutely necessary to also order the relevant adapter. The lenght of the lever is 148 mm (distance fron the fixing point on the end of the bar to the center of the end of the lever). It must be fixed on the left side of the motorcycle. |  | € 121,40 | ISS114LANER | ISS114LAORO | ISS114LAROS | ISS114LASIL | ISS114LACOB | ISS114LAVER | ISS114LAARA
Aluminum Clutch Lever Guard - Axle Base 132 mm / Anodized Guard end | This product is entirely Made in Italy, designed to increase rider safety on the track but also for road use.The product is made entirely of high-resistance aluminium. For greater customization of the motorbike it is possible to choose the color of the final part, silk-screened with the laser-engraved LighTech brand. The available colors are: orange, cobalt, black, gold, red, silver and green. The product is very well finished, in particular you can see the meticulous workmanship using CNC machinery. It is sold individually and it is also possible to order just the final colored part separately. ATTENTION: to be able to fix the lever protection it is absolutely necessary to also order the relevant adapter. The lenght of the lever is 132 mm (distance fron the fixing point on the end of the bar to the center of the end of the lever). It must be fixed on the right left of the motorcycle. |  | € 121,40 | ISS119LANER | ISS119LAORO | ISS119LAROS | ISS119LASIL | ISS119LACOB | ISS119LAVER | ISS119LAARA
Brake Lever Guard - Carbon- Wheelbase L=132 Mm | This product is entirely Made in Italy, designed to increase rider safety on the track but also for road use. During braking, it prevent the brake lever from being squeezed and, if there is a contact, the front wheel from being blocked. The product is made of carbon, a highly resistant and lightweight material for the body of the lever protection; the final colored part is made of aluminium. For greater customization of the motorbike it is possible to choose the color of the final part, silk-screened with the laser-engraved LighTech brand. The available colors are: orange, cobalt, black, gold, red, silver and green. It is sold individually and it is also possible to order just the final colored part separately. ATTENTION: to be able to fix the lever protection it is absolutely necessary to also order the relevant adapter. The lenght of the lever is 132 mm (distance fron the fixing point on the end of the bar to the center of the end of the lever). It must be fixed on the right side of the motorcycle. |  | € 175,20 | ISS115RCNER | ISS115RCORO | ISS115RCROS | ISS115RCSIL | ISS115RCCOB | ISS115RCVER | ISS115RCARA
Brake Lever Protection Assembly | This product is entirely Made in Italy, designed to increase rider safety on the track but also for road use. When braking, it prevents the brake lever from being squeezed and, in the event of contact, the front wheel from being blocked. The peculiarity of this product is the material it is made of: it is a latest generation technical polymer enriched with carbon and graphite, highly resistant, capable not only of replicating, but even exceeding the mechanical resistance qualities of aluminium, maintaining an even lower weight. In fact, the weight of the product is only 39,6 g. For greater customization of the motorbike it is possible to choose the color of the bushes. The available colors are: orange,cobalt,black,gold,red and green. However, the finishes of the product also give a touch of originality and design to it (the LighTech logo and the three colors of the Italian flag are shown on the final part). It is sold individually. ATTENTION: to be able to apply the lever protection it is absolutely necessary to also order the relevant adapter. The length of the lever is 135 mm. and must be mounted on the right side of the motorcycle. |  | € 72,50 | ISS200RTNER | ISS200RTORO | ISS200RTROS | ISS200RTCOB | ISS200RTVER | ISS200RTARA
Cap for Handlebar Balancers and Swing Arm Spools | This product, in addition to customizing your motorbike, is essential for assembling the KTM400 series LighTech handlebars . Very simple to assemble as there is no need to modify the motorbike in any way. The material they are made of is aluminum which is then anodized. Particular is the LighTech logo shown in the center of the product and the writing Made in Italy. Available colors: orange, cobalt, black, gold, red, silver and green. They are sold in pairs. |  | € 12,60 | CAP001NER | CAP001ORO | CAP001ROS | CAP001SIL | CAP001COB | CAP001VER | CAP001ARA
Clutch Lever Guard - Carbon - Wheelbase L=132 Mm | This product is entirely Made in Italy, designed to increase rider safety on the track but also for road use. The product is made of carbon, a highly resistant and lightweight material for the body of the lever protection; the final colored part is made of aluminium. For greater customization of the motorbike it is possible to choose the color of the final part, silk-screened with the laser-engraved LighTech brand. The available colors are: orange, cobalt, black, gold, red, silver and green. It is sold individually and it is also possible to order just the final colored part separately. ATTENTION: to be able to fix the lever protection it is absolutely necessary to also order the relevant adapter. The lenght of the lever is 132 mm (distance fron the fixing point on the end of the bar to the center of the end of the lever). It must be fixed on the left side of the motorcycle. |  | € 175,20 | ISS116LCNER | ISS116LCORO | ISS116LCROS | ISS116LCSIL | ISS116LCCOB | ISS116LCVER | ISS116LCARA
Clutch Lever Protection Assembly | This product is entirely Made in Italy, designed to increase rider safety on the track but also for road use.The peculiarity of this product is the material it is made of: it is a latest generation technical polymer enriched with carbon and graphite, highly resistant, capable not only of replicating, but even exceeding the mechanical resistance qualities of aluminium, maintaining an even lower weight. In fact, the weight of the product is only 39,6 g. For greater customization of the motorbike it is possible to choose the color of the bushes. The available colors are: orange,cobalt,black,gold,red and green. However, the finishes of the product also give a touch of originality and design to it (the LighTech logo and the three colors of the Italian flag are shown on the final part). It is sold individually. ATTENTION: to be able to apply the lever protection it is absolutely necessary to also order the relevant adapter. The length of the lever is 135 mm. and must be mounted on the left side of the motorcycle. |  | € 72,50 | ISS201LTNER | ISS201LTORO | ISS201LTROS | ISS201LTCOB | ISS201LTVER | ISS201LTARA
Clutch/Brake Pump Reservoir Cover | The particular workmanship of the LighTech brake and clutch pump covers, entirely machined from solid by milling on CNC machinery, gives the product a unique and original style. The material used to produce them is an aluminum alloy (ERGAL) which is subsequently anodized, which makes them resistant but also very light at the same time. They perfectly replace the original motorcycle cover and their assembly is very simple and intuitive. Through laser marking, the LighTech logo is present on all brake and clutch master cylinder covers, giving the product greater authenticity. The shape of the cover varies depending on the type of motorcycle, to better adapt to the various designs. This product in particular, code FBC04, is available in the following colours: orange, cobalt, black, gold, red, silver and green. PLEASE NOTE: For fixing on HUSQVARNA 900 NUDA from 2012 to 2015 it is necessary to purchase two 005M4X45 screws to be purchased separately. It is sold individually. |  | € 25,50 | FBC04NER | FBC04ORO | FBC04ROS | FBC04SIL | FBC04COB | FBC04VER | FBC04ARA
Clutch/Brake Pump Reservoir Cover | The particular workmanship of the LighTech brake and clutch pump covers, entirely machined from solid by milling on CNC machinery, gives the product a unique and original style. The material used to produce them is an aluminum alloy (ERGAL) which is subsequently anodized, which makes them resistant but also very light at the same time. They perfectly replace the original motorcycle cover and their assembly is very simple and intuitive. Through laser marking, the LighTech logo is present on all brake and clutch master cylinder covers, giving the product greater authenticity. The shape of the cover varies depending on the type of motorcycle, to better adapt to the various designs. This product in particular, code FFC03, is available in the following colours: cobalt, black, gold, red and silver. It is sold individually. |  | € 22,00 | FFC03NER | FFC03ORO | FFC03ROS | FFC03SIL | FFC03COB
Engine Bolts Kit | To make your motorbike even more personalized, Lightech offers a wide range of screw kits for the engine, the frame, the fairing but also for the windscreen and the tank cap (where these screws are not already included in the fairing kit). The screws are produced in Ergal 7075, a very resistant but at the same time very light material. The screws are then anodized to make them even more resistant. This engine kit in particular is made up of 24 pieces and is available in the following colours: cobalt, black, gold, red and silver. |  | € 49,70 | 8D8MNER | 8D8MORO | 8D8MROS | 8D8MSIL | 8D8MCOB
Ergal Black Bolts Kit M8x25 And Anodized Washers | The kit consisting of 2 flat head screws in Ergal 7075 black M8x25 and 2 conical head screws washers M8 Ø 8 / 25 green color, is an excellent solution for completing the customization of your LighTech license plate holder. Check compatibility with your LighTech license plate holder model before purchasing. |  | € 9,20 | TAR009NER | TAR009ORO | TAR009ROS | TAR009SIL | TAR009COB | TAR009VER
Fairing Bolts Kit | To make your motorbike even more personalized, Lightech offers a wide range of screw kits for the engine, the frame, the fairing but also for the windscreen and the tank cap (where these screws are not already included in the fairing kit). The screws are produced in Ergal 7075, a very resistant but at the same time very light material. The screws are then anodized to make them even more resistant. This fairing kit in particular is made up of 77 pieces and is available in the following colours: cobalt, black, gold, red and silver. |  | € 201,70 | 8D8CNER | 8D8CORO | 8D8CROS | 8D8CSIL | 8D8CCOB
Fluid Reservoir (16 Cm3) | Lightech offers these universal brake and clutch oil tanks, which thanks to their design, make the bike much more customizable. The product is very easy to install on the bike. The external part is made of billet aluminum with a laser-engraved LighTech logo, placed on the side of the oil tank while the internal part is made of plastic material, to have a better view of the oil consumption inside. It comes with a rubber gasket that makes the cap much safer and prevents any oil leakage. The tank support is also available, but it must be purchased separately and is only available in black. This model measures 16 cm3. The diameter is 36 mm. and the height is 39.3 mm.; there is a 14 mm side exit. The available colors are: orange, cobalt, black, gold, red, silver and green. |  | € 61,00 | OBT007NER | OBT007ORO | OBT007ROS | OBT007SIL | OBT007COB | OBT007VER | OBT007ARA
Fluid Reservoir (30 Cm3) | Lightech offers these universal brake and clutch oil tanks, which thanks to their design, make the bike much more customizable. The product is very easy to install on the bike. The external part is made of billet aluminum with a laser-engraved LighTech logo, placed on the side of the oil tank while the internal part is made of plastic material, to have a better view of the oil consumption inside. It comes with a rubber gasket that makes the cap much safer and prevents any oil leakage. The tank support is also available, but it must be purchased separately and is only available in black. This model measures 30 cm3. The diameter is 45 mm. and the height is 48.5 mm.; there is a 14 mm side exit. The available colors are: orange, cobalt, black, gold, red, silver and green. |  | € 63,00 | OBT006NER | OBT006ORO | OBT006ROS | OBT006SIL | OBT006COB | OBT006VER | OBT006ARA
Frame Bolts Kit | To make your motorbike even more personalized, Lightech offers a wide range of screw kits for the engine, the frame, the fairing but also for the windscreen and the tank cap (where these screws are not already included in the fairing kit). The screws are produced in Ergal 7075, a very resistant but at the same time very light material. The screws are then anodized to make them even more resistant. This frame kit in particular is made up of 16 pieces and is available in the following colours: cobalt, black, gold, red and silver. |  | € 44,00 | 8D8TNER | 8D8TORO | 8D8TROS | 8D8TSIL | 8D8TCOB
Front Support Bracket for Large/Small Fluid Reservoir | LighTech brake and clutch oil tank support. Adaptable to models code OBT006-OBT007. Sold separately from the oil tank. Mounting on the motorcycle is very simple and intuitive. Available in black. The height measures 60.6 mm while the protrusion is 90.3 mm. |  | € 9,00 | OBT008NER
Indicators (Pair Of Homologated E8 Led Turn Signals) | Pair of ABS direction indicators. The indicators are E8 approved. The lenght of the single indicator is 64 mm. The pair can be used on both front and rear side of the motorbike and is ideal to combine with LighTech license plate holders. Available only in black and is a universal model although for some motorbikes it may be necessary to use specific relè or resistors. We therefore invite you to contact specialized personnel for thei assembly. |  | € 48,00 | FRE929NER
Indicators (Pair Of Homologated E8 Led Turn Signals) | Pair of alumium direction indicators. The indicators are E8 approved. The lenght of the single indicator is 67 mm. The pair can be used on both front and rear side of the motorbike and is ideal to combine with LighTech license plate holders. Available in cobalto and red color and is a universal model although for some motorbikes it may be necessary to use specific relè or resistors. We therefore invite you to contact specialized personnel for thei assembly. |  | € 58,00 | FRE930ROS | FRE930COB
Indicators (Pair Of Homologated E8 Led Turn Signals) | This led turn signal model has been designed, engineered and patented entirely by LighTech. It is made of ABS and is E8 approved. The length of the single indicator is 65 mm. FRE931NER is an universal model although for some motorcycles it may be necessary to use specific relays or resistors. |  | € 52,00 | FRE931NER
Indicators (Pair Of Homologated E8 Led Turn Signals) | Pair of ABS direction indicators. The indicators are E8 approved. The lenght of the single indicator is 82 mm. The pair can be used on both front and rear side of the motorbike and is ideal to combine with LighTech license plate holders. Available only in black and is a universal model although for some motorbikes it may be necessary to use specific relè or resistors. We therefore invite you to contact specialized personnel for thei assembly. |  | € 43,50 | FRE926NER
Indicators (Pair Of Homologated E8 Led Turn Signals) | Pair of ABS direction indicators. The indicators are E8 approved. The lenght of the single indicator is 68 mm. The pair can be used on both front and rear side of the motorbike and is ideal to combine with LighTech license plate holders.This indicators' model was designed, engineered and patented entirely by LighTech, a feature that gives a marked originality to the product. Available only in black and is a universal model although for some motorbikes it may be necessary to use specific relè or resistors. We therefore invite you to contact specialized personnel for thei assembly. |  | € 52,00 | FRE932NER
Indicators (Pair Of Homologated E8 Led Turn Signals) | Pair of ABS direction indicators. The indicators are E8 approved. The lenght of the single indicator is 68 mm. The pair can be used on both front and rear side of the motorbike and is ideal to combine with LighTech license plate holders. Available only in black and is a universal model although for some motorbikes it may be necessary to use specific relè or resistors. We therefore invite you to contact specialized personnel for thei assembly. |  | € 43,50 | FRE922NER
Indicators (Pair Of Homologated E8 Led Turn Signals) | Pair of ABS direction indicators. The indicators are E8 approved. The lenght of the single indicator is 64 mm. The pair can be used on both front and rear side of the motorbike and is ideal to combine with LighTech license plate holders. Available only in black and is a universal model although for some motorbikes it may be necessary to use specific relè or resistors. We therefore invite you to contact specialized personnel for thei assembly. |  | € 39,50 | FRE936NER
Indicators (Pair Of Homologated E8 Led Turn Signals) | Pair of ABS direction indicators. The indicators are E8 approved. The lenght of the single indicator is 39 mm. The pair can be used on both front and rear side of the motorbike and is ideal to combine with LighTech license plate holders. Available only in black and is a universal model although for some motorbikes it may be necessary to use specific relè or resistors. We therefore invite you to contact specialized personnel for thei assembly. |  | € 39,00 | FRE928NER
Lateral Reflector Kit (Homologated E) | Lateral reflector kit with multiple applications. E approved. Size 50x50 mm. |  | € 8,00 | STK120
Magnesium/Aluminium Clutch Lever | Magnesium/Aluminium Clutch Lever |  | € 98,50 | LEVXF114H
Magnesium/Aluminium Clutch Lever | Magnesium/Aluminium Clutch Lever |  | € 98,50 | LEVXF114J
Magnesium/Aluminium Clutch Lever | Magnesium/Aluminium Clutch Lever |  | € 107,00 | LEVXF114K
Magnesium/Aluminium Levers Kit (Brake & Clutch) | Magnesium/Aluminium Levers Kit (Brake & Clutch) |  | € 202,60 | KLEV137J
Magnesium/Aluminium Levers Kit (Brake & Clutch) | Magnesium/Aluminium Levers Kit (Brake & Clutch) |  | € 202,60 | KLEV137H
Magnesium/Aluminium Levers Kit (Brake & Clutch) | Magnesium/Aluminium Levers Kit (Brake & Clutch) |  | € 219,80 | KLEV137K
Oil Filler Cap M22x1,5 | To fully customize your motorcycle model, LighTech offers a wide range of oil caps, entirely made of Ergal. This particular aluminum alloy makes the product very resistant over time but also very light. They are entirely machined from solid material and the processing using CNC machinery makes the assembly of the product precise and safe. They have an excellent performance as they integrate perfectly with the design of many motorcycle models. Installation is very easy as it is sufficient to replace the original oil cap. We find the laser-engraved LighTech logo on each oil cap for greater product authenticity. To be able to comfortably attach them to the frame in case of use on the track, LighTech has created an exclusive design with 3 holes. This cap model in particular measures M22X1.5. |  | € 22,90 | OIL003NER | OIL003ORO | OIL003ROS | OIL003SIL | OIL003COB
Rear Support Bracket For Large/Small Fluid Reservoir | LighTech brake and clutch oil tank support. Adaptable to models code OBT006-OBT007. Sold separately from the oil tank. Mounting on the motorcycle is very simple and intuitive. Available in black. The height measures 28.9 mm while the protrusion is 31 mm. |  | € 9,00 | OBT009NER
Sequential Indicators (Pair Of Homologated E8 Led Turn Signals) | Pair of ABS direction indicators. The indicators are E8 approved. The lenght of the single indicator is 89 mm. The pair can be used on both front and rear side of the motorbike and is ideal to combine with LighTech license plate holders. Equipped with sequential light .Available only in black and is a universal model although for some motorbikes it may be necessary to use specific relè or resistors. We therefore invite you to contact specialized personnel for thei assembly. |  | € 48,00 | FRE925NER
Sequential Indicators (Pair Of Homologated E8...Led Turn Signals) | Pair of ABS direction indicators. The indicators are E8 approved. The lenght of the single indicator is 65 mm. The pair can be used on both front and rear side of the motorbike and is ideal to combine with LighTech license plate holders.This indicators' model was designed, engineered and patented entirely by LighTech, a feature that gives a marked originality to the product. Available only in black and is a universal model although for some motorbikes it may be necessary to use specific relè or resistors. We therefore invite you to contact specialized personnel for thei assembly. |  | € 52,00 | FRE933NER
turn signals + front white light ( Homologated E... Led Turn Signals) | Pair of ABS direction indicators. The indicators are E8 approved. The lenght of the single indicator is 68 mm. The pair can be used only on front side of the motorbike as it acts as a front white light and is ideal to combine with LighTech license plate holders.This indicators' model was designed, engineered and patented entirely by LighTech, a feature that gives a marked originality to the product. Available only in black and is a universal model although for some motorbikes it may be necessary to use specific relè or resistors. We therefore invite you to contact specialized personnel for thei assembly. |  | € 52,80 | FRE934NER
turn signals + front white light ( Homologated E... Led Turn Signals) | Pair of ABS direction indicators. The indicators are E8 approved. The lenght of the single indicator is 91 mm. The pair can be used only on front side of the motorbike as it acts as a front white light and is ideal to combine with LighTech license plate holders.Available only in black and is a universal model although for some motorbikes it may be necessary to use specific relè or resistors. We therefore invite you to contact specialized personnel for thei assembly. |  | € 44,00 | FRE937NER
Turn signals + rear red light + stop light (Pair Of Homologated E... Led Turn Signals) | Pair of ABS direction indicators. The indicators are E8 approved. The lenght of the single indicator is 68 mm. The pair can be used only on rear side of the motorbike as it acts as a rear red light and brake light and is ideal to combine with LighTech license plate holders.This indicators' model was designed, engineered and patented entirely by LighTech, a feature that gives a marked originality to the product. Available only in black and is a universal model although for some motorbikes it may be necessary to use specific relè or resistors. We therefore invite you to contact specialized personnel for thei assembly. |  | € 52,80 | FRE935NER
Turn signals + rear red light + stop light (Pair Of Homologated E8 Led Turn Signals) | Pair of ABS direction indicators. The indicators are E8 approved. The lenght of the single indicator is 91 mm. The pair can be used only on rear side of the motorbike as it acts as a rear red light and brake light and is ideal to combine with LighTech license plate holders. Available only in black and is a universal model although for some motorbikes it may be necessary to use specific relè or resistors. We therefore invite you to contact specialized personnel for thei assembly. |  | € 44,00 | FRE938NER