## Lista Prodotti
Suzuki - GSX-R1000R
* = Price Tax excluded.
PRODUCT | DESCRIPTION | COLOURS | PRICE* | CODICI
Chain adjusters | Our chain adjuster are made of Ergal 7075 machined from solid, in order to guarantee greater resistance. They provide more accurate and easier chain adjustment than stock chain tensioner. They feature an external screw adjustment for faster and more precise tuning. A laser graduated scale is engraved on the chain adjuster which facilitates adjustment. The available colors are cobalt,black and red. The fork kit code FTESU002 is available as an option. |  | € 238,00 | TESU008NER | TESU008ROS | TESU008COB
Fluid Reservoir ( 31 Cm3 ) | Lightech offers these universal brake and clutch oil tanks, which thanks to their design, make the bike much more customizable. The product is very easy to install on the bike. The external part is made of billet aluminum with a laser-engraved LighTech logo, placed on the upper part of the oil tank while the internal part is made of plastic material, to have a better view of the oil consumption inside. The tank support is also available, but it must be purchased separately and is only available in black. This model measures 31 cm3. |  | € 53,60 | OBT001ORO | OBT001VER
Fluid Reservoir (16 Cm3) | Lightech offers these universal brake and clutch oil tanks, which thanks to their design, make the bike much more customizable. The product is very easy to install on the bike. The external part is made of billet aluminum with a laser-engraved LighTech logo, placed on the side of the oil tank while the internal part is made of plastic material, to have a better view of the oil consumption inside. It comes with a rubber gasket that makes the cap much safer and prevents any oil leakage. The tank support is also available, but it must be purchased separately and is only available in black. This model measures 16 cm3. The diameter is 36 mm. and the height is 39.3 mm.; there is a 14 mm side exit. The available colors are: orange, cobalt, black, gold, red, silver and green. |  | € 61,00 | OBT007NER | OBT007ORO | OBT007ROS | OBT007SIL | OBT007COB | OBT007VER | OBT007ARA
Fluid Reservoir (30 Cm3) | Lightech offers these universal brake and clutch oil tanks, which thanks to their design, make the bike much more customizable. The product is very easy to install on the bike. The external part is made of billet aluminum with a laser-engraved LighTech logo, placed on the side of the oil tank while the internal part is made of plastic material, to have a better view of the oil consumption inside. It comes with a rubber gasket that makes the cap much safer and prevents any oil leakage. The tank support is also available, but it must be purchased separately and is only available in black. This model measures 30 cm3. The diameter is 45 mm. and the height is 48.5 mm.; there is a 14 mm side exit. The available colors are: orange, cobalt, black, gold, red, silver and green. |  | € 63,00 | OBT006NER | OBT006ORO | OBT006ROS | OBT006SIL | OBT006COB | OBT006VER | OBT006ARA
Front Support Bracket for Large/Small Fluid Reservoir | LighTech brake and clutch oil tank support. Adaptable to models code OBT006-OBT007. Sold separately from the oil tank. Mounting on the motorcycle is very simple and intuitive. Available in black. The height measures 60.6 mm while the protrusion is 90.3 mm. |  | € 9,00 | OBT008NER
Height Adjustable Front Stand - Stainless Steel | The LighTech front stand, made of stainless steel, is very resistant but at the same time very light, and is adjustable in height. The weight of the stand is 2.1 kg. and includes 2 screen-printed wheels with LighTech logo. |  | € 106,00 | RSS007
Iron Front Stand | To make your motorbike more stable and safe during maintenance, LighTech offers a wide range of front, rear and central stands. They are produced with specific materials that combine ease of use with durability and guarantee minimal effort to lift the motorbike. They are equipped with LighTech branded rubber wheels for greater stability during use. This front stand is made of iron. The weight of the stand is 2.3 kg. |  | € 61,80 | RSF008
Iron rear stand with forks | To make your motorbike more stable and safe during maintenance, LighTech offers a wide range of front, rear and central stands. They are produced with specific materials that combine ease of use with durability and guarantee minimal effort to lift the motorbike. They are equipped with LighTech branded rubber wheels for greater stability during use. This rear stand is made of iron and has 2 wheels and 2 forks. The weight of the stand is 3.1 kg. |  | € 77,90 | RSF045F
Iron Rear Stand With Forks And 2 Wheels | To make your motorbike more stable and safe during maintenance, LighTech offers a wide range of front, rear and central stands. They are produced with specific materials that combine ease of use with durability and guarantee minimal effort to lift the motorbike. They are equipped with LighTech branded rubber wheels for greater stability during use. This front stand is made of iron and features two integrated 2-wheel forks. The weight of the stand is 3 kg. |  | € 49,80 | RSF036
Iron Rear Stand With Wheels And Forks | To make your motorbike more stable and safe during maintenance, LighTech offers a wide range of front, rear and central stands. They are produced with specific materials that combine ease of use with durability and guarantee minimal effort to lift the motorbike. They are equipped with LighTech branded rubber wheels for greater stability during use. This rear stand is made of iron and has 2 forks. The weight of the stand is between 4 and 4.5 kg. |  | € 124,70 | RSF21F
Lateral Reflector Kit (Homologated E) | Lateral reflector kit with multiple applications. E approved. Size 50x50 mm. |  | € 8,00 | STK120
Modular Iron Rear Stand With Forks And 4 Wheels | To make your motorbike more stable and safe during maintenance, LighTech offers a wide range of front, rear and central stands. They are produced with specific materials that combine ease of use with durability and guarantee minimal effort to lift the motorbike. They are equipped with LighTech branded rubber wheels for greater stability during use. This stand model is modular and must be mounted on the rear part of the motorbike. It is made of iron and comes with 4 wheels and 2 forks. The weight of this stand is 3.6 kg. It is shipped in a special cardboard box (so that it cannot be damaged during transport) which measures 47 cm. high x 56 cm. long x 7 cm. of depth. |  | € 83,60 | RSF039F
Rear Support Bracket For Large/Small Fluid Reservoir | LighTech brake and clutch oil tank support. Adaptable to models code OBT006-OBT007. Sold separately from the oil tank. Mounting on the motorcycle is very simple and intuitive. Available in black. The height measures 28.9 mm while the protrusion is 31 mm. |  | € 9,00 | OBT009NER
Support For OBT006/OBT007 Fluid Reservoir | LighTech Brake and Clutch Oil Reservoir Support. Adaptable to models code OBT001-OBT006-OBT007. Sold separately from the oil reservoir. Mounting on the motorcycle is very simple and intuitive. Available in black. |  | € 24,00 | OBT003NER
Swing Arm Spools M8 Cp | This item allows the motorcycle to be lifted when using the stand with forks, giving a greater sense of stability. Before buying this article you always have to check compatibilty with you own motorcycle model (it can not be installed on a motorcycle model with single-sided swing arm or on a model that does not have holes for the mounting screws on the swing arm). Thread M8. Available colors are: cobalt, black, gold, red,silver and green. It is sold in pairs. |  | € 23,00 | SCV004NER | SCV004ORO | SCV004ROS | SCV004SIL | SCV004COB | SCV004VER