## Lista Prodotti
Triumph - Speed Triple 1200 RR
* = Price Tax excluded.
PRODUCT | DESCRIPTION | COLOURS | PRICE* | CODICI
Adjustable License Plate Holder for Triumph | The license plate holder is probably one of the first products that is replaced immediately after purchasing your motorcycle. The Lightech license plate holder was developed in full compliance with the rules of the road code without forgetting to enhance it from an aesthetic point of view. This license plate holder does NOT include license plate light and reflector but includes everything necessary for its correct installation. All license plate holders also have practical brackets to adjust the positioning of the indicators and the reflector. There are also 6 license plate supports available with different sizes and materials: the codes ending with A1-A2-A3 include license plate supports made of a special composite of carbon fiber and PA12 nylon which gives them resistance and sturdiness. Codes ending with B1-B2-B3 have an aluminum license plate support. Special brackets are inserted inside the package which allow the mounting of both original and aftermarket indicators. The code TAR025, optional screw kit consisting of a colored washer and fixing screw completes the customization of the motorbike.Our License Plate Holder is available with different dimensions: see image named "LICENSE PLATE HOLDERS DIMENSIONS TABLE" and check compatibility with your motorbike.For some countries we offer a specific version; verify dimensions to find the one that matches your needs! |  | € 84,70 | TARTR108A1 | TARTR108B3 | TARTR108B2 | TARTR108B1 | TARTR108A3 | TARTR108A2
Adjustable License Plate Holder Kit for Triumph | The license plate holder is probably one of the first products that is replaced immediately after purchasing your motorcycle. The Lightech license plate holder was developed in full compliance with the rules of the road code without forgetting to enhance it from an aesthetic point of view. The kit includes license plate light and reflector, both approved, and everything necessary for its correct installation. All license plate holders also have practical brackets to adjust the positioning of the indicators and the reflector. There are also 6 license plate supports available with different sizes and materials: the codes ending with A1-A2-A3 include license plate supports made of a special composite of carbon fiber and PA12 nylon which gives them resistance and sturdiness. Codes ending with B1-B2-B3 have an aluminum license plate support. Special brackets are inserted inside the package which allow the mounting of both original and aftermarket indicators. The code TAR025, optional screw kit consisting of a colored washer and fixing screw completes the customization of the motorbike.Our License Plate Holder is available with different dimensions: see image named "LICENSE PLATE HOLDERS DIMENSIONS TABLE" and check compatibility with your motorbike.For some countries we offer a specific version; verify dimensions to find the one that matches your needs! |  | € 114,50 | KTARTR108A1 | KTARTR108A3 | KTARTR108B3 | KTARTR108B2 | KTARTR108B1 | KTARTR108A2
Adjustable Rear Sets With Fixed Foot Pegs for Triumph | Lightech''s rearsets are made of Ergal 7075-T6 machined from solid. The main support is made of a single block, resulting in a more resistant structure and exceptional rigidity that transmits a greater driving feeling to the rider.They are adjustable in height and backwards, offering multiple footpeg positions, which can be implemented with the aid of optional footpeg holders. Up to 3 high-quality bearings are integrated into the levers to withstand the most extreme stresses on the road, but especially on the track. The rearsets can be customized thanks to a wide range of accessories and spare parts.The "standard" rearset is equipped with fixed silver footpegs and fixed toe-pegs and silver footpeg supports.If necessary, it is possible to purchase each individual component of the rearset itself. These rearsetes are compatible with the optional UP& DOWN support, code RFTR244. |  | € 475,00 | FTRTR006
Adjustable Rear Sets With Fold Up Foot Pegs for Triumph | Lightech''s rearsets are made of Ergal 7075-T6 machined from solid. The main support is made of a single block, resulting in a more resistant structure and exceptional rigidity that transmits a greater driving feeling to the rider.They are adjustable in height and backwards, offering multiple footpeg positions, which can be implemented with the aid of optional footpeg holders. Up to 3 high-quality bearings are integrated into the levers to withstand the most extreme stresses on the road, but especially on the track. The rearsets can be customized thanks to a wide range of accessories and spare parts.The "W" rearset is equipped with folding silver footpegs and fixed toe-pegs and silver footpeg supports.If necessary, it is possible to purchase each individual component of the rearset itself. These rearsetes are compatible with the optional UP& DOWN support, code RFTR244. |  | € 530,00 | FTRTR006W
Ergal Black Bolts Kit M8x40 And Anodized Washers | The kit consisting of 2 flat head screws in Ergal 7075 black M8X40 and 2 conical head screws washers M8 Ø 8 / 25 green color, is an excellent solution for completing the customization of your LighTech license plate holder. Check compatibility with your LighTech license plate holder model before purchasing. |  | € 9,20 | TAR025NER | TAR025ORO | TAR025ROS | TAR025SIL | TAR025COB | TAR025VER | TAR025ARA
Fluid Reservoir (16 Cm3) | Lightech offers these universal brake and clutch oil tanks, which thanks to their design, make the bike much more customizable. The product is very easy to install on the bike. The external part is made of billet aluminum with a laser-engraved LighTech logo, placed on the side of the oil tank while the internal part is made of plastic material, to have a better view of the oil consumption inside. It comes with a rubber gasket that makes the cap much safer and prevents any oil leakage. The tank support is also available, but it must be purchased separately and is only available in black. This model measures 16 cm3. The diameter is 36 mm. and the height is 39.3 mm.; there is a 14 mm side exit. |  | € 61,00 | OBT007NER | OBT007ORO | OBT007ROS | OBT007SIL | OBT007COB | OBT007VER | OBT007ARA
Fluid Reservoir (30 Cm3) | Lightech offers these universal brake and clutch oil tanks, which thanks to their design, make the bike much more customizable. The product is very easy to install on the bike. The external part is made of billet aluminum with a laser-engraved LighTech logo, placed on the side of the oil tank while the internal part is made of plastic material, to have a better view of the oil consumption inside. It comes with a rubber gasket that makes the cap much safer and prevents any oil leakage. The tank support is also available, but it must be purchased separately and is only available in black. This model measures 30 cm3. The diameter is 45 mm. and the height is 48.5 mm.; there is a 14 mm side exit. |  | € 63,00 | OBT006NER | OBT006ORO | OBT006ROS | OBT006SIL | OBT006COB | OBT006VER | OBT006ARA
Front Support Bracket for Large/Small Fluid Reservoir | LighTech brake and clutch oil tank support. Adaptable to models code OBT006-OBT007. Sold separately from the oil tank. Mounting on the motorcycle is very simple and intuitive. Available in black. The height measures 60.6 mm while the protrusion is 90.3 mm. |  | € 9,00 | OBT008NER
Indicators (Pair Of Homologated E8 Led Turn Signals) | Pair of aluminum direction indicators. The arrows are E8 approved. The pair can be used on both the front and rear of the motorcycle and is ideal to combine with Lightech license plate holders. It is a universal model although for some motorcycles it may be necessary to use specific relays or resistors. We therefore invite you to contact specialized personnel for their assembly. |  | € 52,00 | FRE939NER
Indicators (Pair Of Homologated E8 Led Turn Signals) | Pair of ABS direction indicators. The indicators are E8 approved. The lenght of the single indicator is 68 mm. The pair can be used on both front and rear side of the motorbike and is ideal to combine with LighTech license plate holders. This indicators' model was designed, engineered and patented entirely by LighTech, a feature that gives a marked originality to the product. Available only in black and is a universal model although for some motorbikes it may be necessary to use specific relè or resistors. We therefore invite you to contact specialized personnel for thei assembly. |  | € 52,00 | FRE932NER
Indicators (Pair Of Homologated E8 Led Turn Signals) | Pair of ABS direction indicators. The indicators are E8 approved. The lenght of the single indicator is 64 mm. The pair can be used on both front and rear side of the motorbike and is ideal to combine with LighTech license plate holders. Available only in black and is a universal model although for some motorbikes it may be necessary to use specific relè or resistors. We therefore invite you to contact specialized personnel for thei assembly. |  | € 48,00 | FRE929NER
Indicators (Pair Of Homologated E8 Led Turn Signals) | Pair of alumium direction indicators. The indicators are E8 approved. The lenght of the single indicator is 67 mm. The pair can be used on both front and rear side of the motorbike and is ideal to combine with LighTech license plate holders. Available in cobalto and red color and is a universal model although for some motorbikes it may be necessary to use specific relè or resistors. We therefore invite you to contact specialized personnel for thei assembly. |  | € 58,00 | FRE930ROS | FRE930COB
Indicators (Pair Of Homologated E8 Led Turn Signals) | Pair of ABS direction indicators. The indicators are E8 approved. The lenght of the single indicator is 65 mm. The pair can be used on both front and rear side of the motorbike and is ideal to combine with LighTech license plate holders. This indicators' model was designed, engineered and patented entirely by LighTech, a feature that gives a marked originality to the product. Available only in black and is a universal model although for some motorbikes it may be necessary to use specific relè or resistors. We therefore invite you to contact specialized personnel for thei assembly. |  | € 52,00 | FRE931NER
Indicators (Pair Of Homologated E8 Led Turn Signals) | Pair of ABS direction indicators. The indicators are E8 approved. The lenght of the single indicator is 82 mm. The pair can be used on both front and rear side of the motorbike and is ideal to combine with LighTech license plate holders. Available only in black and is a universal model although for some motorbikes it may be necessary to use specific relè or resistors. We therefore invite you to contact specialized personnel for thei assembly. |  | € 43,50 | FRE926NER
Indicators (Pair Of Homologated E8 Led Turn Signals) | Pair of ABS direction indicators. The indicators are E8 approved. The lenght of the single indicator is 64 mm. The pair can be used on both front and rear side of the motorbike and is ideal to combine with LighTech license plate holders. Available only in black and is a universal model although for some motorbikes it may be necessary to use specific relè or resistors. We therefore invite you to contact specialized personnel for thei assembly. |  | € 39,50 | FRE936NER
Indicators (Pair Of Homologated E8 Led Turn Signals) | Pair of ABS direction indicators. The indicators are E8 approved. The lenght of the single indicator is 68 mm. The pair can be used on both front and rear side of the motorbike and is ideal to combine with LighTech license plate holders. Available only in black and is a universal model although for some motorbikes it may be necessary to use specific relè or resistors. We therefore invite you to contact specialized personnel for thei assembly. |  | € 43,50 | FRE922NER
Indicators (Pair Of Homologated E8 Led Turn Signals) | Pair of ABS direction indicators. The indicators are E8 approved. The lenght of the single indicator is 39 mm. The pair can be used on both front and rear side of the motorbike and is ideal to combine with LighTech license plate holders. Available only in black and is a universal model although for some motorbikes it may be necessary to use specific relè or resistors. We therefore invite you to contact specialized personnel for thei assembly. |  | € 39,00 | FRE928NER
Lateral Reflector Kit (Homologated E) | Lateral reflector kit with multiple applications. E approved. Size 50x50 mm. |  | € 8,00 | STK120
R Version Rear Sets for Triumph | Lightech''s rearsets are made of Ergal 7075-T6 machined from solid. The main support is made of a single block, resulting in a more resistant structure and exceptional rigidity that transmits a greater driving feeling to the rider.They are adjustable in height and backwards, offering multiple footpeg positions, which can be implemented with the aid of optional footpeg holders. Up to 3 high-quality bearings are integrated into the levers to withstand the most extreme stresses on the road, but especially on the track. The rearsets can be customized thanks to a wide range of accessories and spare parts.The ""R"" rearset is equipped with folding silver footpegs and toe-pegs, carbon heel guards, titanium bolts and red footpeg supports.If necessary, it is possible to purchase each individual component of the rearset itself. These rearsetes are compatible with the optional UP& DOWN support, code RFTR244. |  | € 625,00 | FTRTR006R
Rear Support Bracket For Large/Small Fluid Reservoir | LighTech brake and clutch oil tank support. Adaptable to models code OBT006-OBT007. Sold separately from the oil tank. Mounting on the motorcycle is very simple and intuitive. Available in black. The height measures 28.9 mm while the protrusion is 31 mm. |  | € 9,00 | OBT009NER
Sequential Indicators (Pair Of Homologated E8 Led Turn Signals) | Pair of ABS direction indicators. The indicators are E8 approved. The lenght of the single indicator is 89 mm. The pair can be used on both front and rear side of the motorbike and is ideal to combine with LighTech license plate holders. Equipped with sequential light. Available only in black and is a universal model although for some motorbikes it may be necessary to use specific relè or resistors. We therefore invite you to contact specialized personnel for thei assembly. |  | € 48,00 | FRE925NER
Sequential Indicators (Pair Of Homologated E8...Led Turn Signals) | Pair of ABS direction indicators. The indicators are E8 approved. The lenght of the single indicator is 65 mm. The pair can be used on both front and rear side of the motorbike and is ideal to combine with LighTech license plate holders. This indicators' model was designed, engineered and patented entirely by LighTech, a feature that gives a marked originality to the product. Available only in black and is a universal model although for some motorbikes it may be necessary to use specific relè or resistors. We therefore invite you to contact specialized personnel for thei assembly. |  | € 52,00 | FRE933NER
Support For OBT006/OBT007 Fluid Reservoir | LighTech Brake and Clutch Oil Reservoir Support. Adaptable to models code OBT001-OBT006-OBT007. Sold separately from the oil reservoir. Mounting on the motorcycle is very simple and intuitive. Available in black. |  | € 24,00 | OBT003NER
Swing Arm Spools M6 Cp for Aprilia, Triumph, Yamaha | This item allows the motorcycle to be lifted when using the stand with forks, giving a greater sense of stability. Before buying this article you always have to check compatibilty with you own motorcycle model (it can not be installed on a motorcycle model with single-sided swing arm or on a model that does not have holes for the mounting screws on the swing arm). Thread M6. It is sold in pairs. |  | € 23,00 | SCV003NER | SCV003ORO | SCV003ROS | SCV003SIL | SCV003COB
turn signals + front white light ( Homologated E... Led Turn Signals) | Pair of ABS direction indicators. The indicators are E8 approved. The lenght of the single indicator is 91 mm. The pair can be used only on front side of the motorbike as it acts as a front white light and is ideal to combine with LighTech license plate holders. Available only in black and is a universal model although for some motorbikes it may be necessary to use specific relè or resistors. We therefore invite you to contact specialized personnel for thei assembly. |  | € 44,00 | FRE937NER
turn signals + front white light ( Homologated E... Led Turn Signals) | Pair of ABS direction indicators. The indicators are E8 approved. The lenght of the single indicator is 68 mm. The pair can be used only on front side of the motorbike as it acts as a front white light and is ideal to combine with LighTech license plate holders. This indicators' model was designed, engineered and patented entirely by LighTech, a feature that gives a marked originality to the product. Available only in black and is a universal model although for some motorbikes it may be necessary to use specific relè or resistors. We therefore invite you to contact specialized personnel for thei assembly. |  | € 52,80 | FRE934NER
Turn signals + rear red light + stop light (Pair Of Homologated E... Led Turn Signals) | Pair of ABS direction indicators. The indicators are E8 approved. The lenght of the single indicator is 68 mm. The pair can be used only on rear side of the motorbike as it acts as a rear red light and brake light and is ideal to combine with LighTech license plate holders. This indicators' model was designed, engineered and patented entirely by LighTech, a feature that gives a marked originality to the product. Available only in black and is a universal model although for some motorbikes it may be necessary to use specific relè or resistors. We therefore invite you to contact specialized personnel for thei assembly. |  | € 52,80 | FRE935NER
Turn signals + rear red light + stop light (Pair Of Homologated E8 Led Turn Signals) | Pair of ABS direction indicators. The indicators are E8 approved. The lenght of the single indicator is 91 mm. The pair can be used only on rear side of the motorbike as it acts as a rear red light and brake light and is ideal to combine with LighTech license plate holders. Available only in black and is a universal model although for some motorbikes it may be necessary to use specific relè or resistors. We therefore invite you to contact specialized personnel for thei assembly. |  | € 44,00 | FRE938NER