## Lista Prodotti
Ktm - Super Duke 1290 R
* = Price Tax excluded.
PRODUCT | DESCRIPTION | COLOURS | PRICE* | CODICI
Clutch Ramp Pressure Plate for Ktm | The aluminum clutch ramp pressure plate is a key component in the motorcycle clutch system. Its unique ramp shape allows for even distribution of force, improving clutch response and reducing wear. This design also helps modulate clutch release. Aluminum dissipates heat, which is important for maintaining clutch performance under heavy use. |  | € 180,00 | GCTKT002NER | GCTKT002ARA
Lateral Reflector Kit (Homologated E) | Lateral reflector kit with multiple applications. E approved. Size 50x50 mm. |  | € 8,00 | STK120
Spring Push Ring for Ktm | The aluminum spring pressure ring is a component used in clutches, lightweight and resistant to corrosion. Despite its light weight, aluminum offers good mechanical resistance and can withstand considerable loads. It is designed to fit perfectly with the springs and maintain the correct pressure, ensuring uniform distribution of force and smooth operation. It is easy to install and remove, allowing maintenance and replacement of the springs. |  | € 40,00 | GCTKT003NER | GCTKT003ARA
Transparent Clutch Carter for Ktm | The clutch cover, made of 6082 aluminum, is equipped with a transparent porthole in Lexan, a material resistant to oils and high temperatures. The modern design will make your bike unique and will make installation simple and fast. |  | € 240,00 | GCTKT001NER | GCTKT001ARA